## Bill of Materials-CW312T_XC7A35
Line # | Name | Description | Designator | Revision ID | Revision State | Revision Status | Quantity | Manufacturer 1 | Manufacturer Part Number 1 | Manufacturer Lifecycle 1 | Supplier 1 | Supplier Part Number 1 | Supplier Unit Price 1 | Supplier Subtotal 1
| DNM | DNM | C1, C2 |  | Not managed |  | 0
| 100n | 100n, 0603 | C3, C4 |  | Not managed |  | 2 | Kemet | C0603C104K5RAC7867 |  | Digi-Key | 399-5089-2-ND
| 2u2 | 2u2, 0603 | C5, C6, C7, C8, C9, C10, C18, C22, C23, C25, C26 |  | Not managed |  | 11 | Samsung | CL10B225KP8NNNC | Volume Production | Digi-Key | 1276-1134-2-ND | 0.01711 | 68.44
| 100n | 100n, 0402 | C11, C12, C13, C14, C15, C16, C17, C19, C20, C21, C24, C27 |  | Not managed |  | 12 | TDK | CGA2B3X7R1V104K050BB | Unknown | Digi-Key | 445-6901-1-ND | 0.093 | 1.12
| LED, 0603, Red | Chip LED, Red | D1, D2 |  | Not managed |  | 2 |  | APT1608SURCK |  | Digi-Key | 754-1123-1-ND
| 87832-1420/XILINXJTAG | Molex 14-pin SMD, JTAG Pinout | J1 |  | Not managed |  | 1 | Molex | 87832-1420 | Unknown | Digi-Key | WM18641-ND | 2.24 | 2.24
| 47n | FIXED IND 47NH 380MA 290 MOHM | L1 |  | Not managed |  | 1 | Murata | LQW18AN47NJ00D | Volume Production | Digi-Key | 490-6895-1-ND | 0.16 | 0.16
| 4-40 MH, Tight Fit | Machine screw 4-40 Mounting Hole | MH1, MH2 |  | Not managed |  | 2
| 4R7 | 4R7 res, 0603, 1%, 1/10W | R1 |  | Not managed |  | 1 | Yageo | RC0603FR-074R7L | Unknown | Digi-Key | YAG3371CT-ND | 0.1 | 0.1
| 10R | 10R res, 0603, 1%, 1/10W | R2, R7, R8 |  | Not managed |  | 3 | Yageo | RC0603FR-0710RL | Unknown | Digi-Key | 311-10.0HRCT-ND | 0.1 | 0.3
| DNM RCHIP | Do Not Mount Resistor | R9, R10, R11, R12, R13, R14, R21 |  | Not managed |  | 7
| 4k7 | 4k7 res, 0603, 1%, 1/10W | R15, R16, R17 |  | Not managed |  | 3 | Yageo | RC0603FR-074K7L | Unknown | Digi-Key | 311-4.70KHRCT-ND | 0.019 | 0.19
| 1k | 1k res, 0603, 1%, 1/10W | R18, R19, R29 |  | Not managed |  | 3 | Yageo | RC0603FR-071KL | Unknown | Digi-Key | 311-1.00KHRCT-ND | 0.019 | 0.19
| 10k | 10k res, 0603, 1%, 1/10W | R20 |  | Not managed |  | 1 | Yageo | RC0603FR-0710KL | Volume Production | Digi-Key | 311-10.0KHRCT-ND | 0.1 | 0.1
| 5k6 | 5k6 res, 0603, 1%, 1/10W | R22 |  | Not managed |  | 1 | Yageo | RC0603FR-075K6L | Volume Production | Digi-Key | 311-5.60KHRCT-ND | 0.1 | 0.1
| 15k | 15k res, 0603, 1%, 1/10W | R23 |  | Not managed |  | 1 | Yageo | RC0603FR-0715KL | Volume Production | Digi-Key | 311-15.0KHRCT-ND | 0.1 | 0.1
| 0R5 | 0R500 res, 0603, 1%, 1/10W | R28 |  | Not managed |  | 1 | Yageo | RL0603FR-070R5L | Volume Production | Digi-Key | 311-.5QCT-ND | 0.28 | 0.28
| A6H-8101-PM | SWITCH SLIDE DIP SPST 25MA 24V | SW1 | CMP-08827-000045-1 | New From Design | Up to date | 1 | Omron | A6H8101PM | Volume Production | Mouser | 653-A6H-8101-PM | 4.15 | 4.15
| XC7A35T-1CSG324C | Artix-7 FPGA, 210 User I/Os, 0 GTP, 324-Ball BGA, Speed Grade 1, Commercial Grade, Pb-Free | U1 | CMP-0383-00012-1 | Released | Up to date | 1 | Xilinx | XC7A35T-1CSG324C | Volume Production | Mouser | 217-XC7A35T-1CSG324C | 55.72 | 55.72
| AP7361C-Y5-13 | Regulator, Adj, LDO, 1A | U2 |  | Not managed |  | 1 | Diodes | AP7361C-Y5-13 | Volume Production | Digi-Key | AP7361C-Y5-13DICT-ND | 0.61 | 0.61